## signoff
sidetrack | parent | ddr_kickoff_depth_m | evidence_quote | evidence_report | method | rule_tier | confidence | nod_wlbKickOffPoint_m | nod_minus_ddr_m | v2_depth_m | alternative_depths | note | author_approved | author_depth | author_note
15/9-19 A | none in WITSML (NOD lists 15/9-19 S) | 2178 | SET 2ND WHIPSTOCK & MILLED WINDOW FROM 2178-2183 M. DRILLED 19 M FORMATION. CIRCULATED HOLE | 15/9-19 A 1997-07-29 | depth in text | T2 | HIGH | 2178 | 0 |  | 2183 (window bottom) | window top; a first window (2202-2207 m, 1997-07-26) was abandoned
15/9-19 B | 15/9-19 A | 2231 | DRESS CMT AND PERFORMED KICK OFF FROM 2231M TO 2277M. | 15/9-19 B 1997-11-11 | depth in text | T1 | HIGH | 2200 | -31 | 2231
15/9-19 BT2 | 15/9-19 B | 2911 | M;TOP OF SIDETRACK PLUG. DRILLED CMT. TO 2911 M. COMMENCED DRILLING 8 1/2" HOLE FROM | 15/9-19 B 1997-12-06 | depth in text | T1 | HIGH |  |  | 2911 | 2903 (top of sidetrack plug) | NOD has no separate record (its 15/9-19 B record is the B leg)
15/9-19 ST2 | 15/9-19 S | 1536 | (narratives of both 1992-12-19 reports are 'None'; md 1,536 on both) | 15/9-19 S 1992-12-19 | depth sequence (narrative empty) | T3 | LOW |  |  | 1536 | 1486 (parent drilled cement to 1,486 m the day before) | both reports of 1992-12-19 read 'None'
15/9-F-1 A | 15/9-F-1 | 2620 | shoe and rathole. Commenced kick off to F-1A | 15/9-F-1 2013-08-24 | event in text, depth from md | T2 | MEDIUM | 2620 | 0 | 3004 |  | event named in the parent's last report; md 2620
15/9-F-1 B | 15/9-F-1 A | 2617 | Drilled out cement and kicked off well to F-1 B. | 15/9-F-1 A 2013-08-30 | event in text, depth from md | T2 | MEDIUM | 2604 | -13 | 3100 |  | event named in the parent's last report; md 2617
15/9-F-1 C | 15/9-F-1 B | 1364 | hole to 1355 m. Commenced time drilling to1364 m. 50% formation obtained at 1364 m. | 15/9-F-1 B 2014-02-22 | depth in text | T1 | HIGH | 1364 | 0 | 3059 | 1355 (start of time drilling) | new formation (50%) first reported at 1364 m
15/9-F-9 A | 15/9-F-9 | 421.5 | over pull. Milled 12-1/4" sidetrack window from 421,5 m (top) to 424 m. Note:Bottom window | 15/9-F-9 2009-06-30 | depth in text | T2 | HIGH | 428 | 6.5 | 459 | 428.2 (window bottom); 436.5 (formation drilled to, 2009-07-02) | window top
15/9-F-11 T2 | 15/9-F-11 | 246 | Ran wireline gyro. Washed down oriented to 246 m. Oriented drilled 26" hole from 246 | 15/9-F-11 2013-03-23 | depth in text | T2 | MEDIUM |  |  | 257 | 257 (hand-over depth, 2013-03-24) | start of oriented drilling out of the cement (TOC 244 m); NOD has no separate record
15/9-F-11 A | 15/9-F-11 T2 | 2586 | and kicked off to F-11 A at 2586m MD. | 15/9-F-11 T2 2013-05-15 | depth in text | T1 | HIGH | 2578 | -8 | 2586
15/9-F-11 B | 15/9-F-11 A | 2589 | new formation from 2531 m MD to 2589 m MD. | 15/9-F-11 A 2013-05-29 | depth in text | T1 | LOW | 2586 | -3 | 3271 | 2531 (start of the cement and new-formation interval) | new formation reported by 2589 m; evidence is an interval 2531 to 2589 m
15/9-F-15 A | 15/9-F-15 | 1381 | Drilled cement/new formation from 1368 m to 1381 m MD. Initiated kick off of F-15. | 15/9-F-15 2008-12-12 | depth in text | T1 | HIGH | 1381 | 0 | 1381 | 1368 (start of the cement/new-formation interval)
15/9-F-15 B | 15/9-F-15 A | 3185 | Drilled 8½" hole from 3141m to 3185m and kicked off at 3185m continued drilling | 15/9-F-15 A 2009-01-14 | depth in text | T1 | HIGH | 3185 | 0 | 3185 | 3210 (depth of the first '50/50 cement/formation' report)
15/9-F-15 C | 15/9-F-15 B | 2566 | OBM. Drilled cement from 2490 m to 2566 m MD. Initiated kick off and drilled | 15/9-F-15 B 2009-01-19 | depth in text | T2 | MEDIUM | 2575 | 9 | 2566 | 2575 (depth the section reached; the NOD value) | kick-off initiated after cement drilled to 2566 m
15/9-F-15 D | 15/9-F-15 C | 1380 | BHA. Drilled cement and kicked off. Drilled 17 1/2" hole. | 15/9-F-15 C 2013-11-11 | event in text, depth from md | T2 | MEDIUM | 1380 | 0 | 1380 |  | parent set kick-off plug 2013-11-10; child's first report says 'kicked off' without a depth

## info
Kick-off sign-off, one row per sidetrack (15). Fill author_approved (Y/N), author_depth (if different) and author_note; the manuscript will use only author-approved depths.
Rule: the depth at which the narrative first reports new formation or departure from the parent hole; where none is stated, the depth at which the kick-off or window is started; where the narrative is empty, the measured depth at the parent-to-child transition.
rule_tier: T1 = depth stated with new-formation or departure language; T2 = kick-off or window start (window top for windows); T3 = narrative empty (depth sequence).
method: 'depth in text' ¦ 'event in text, depth from md' ¦ 'depth sequence (narrative empty)'.
alternative_depths: other readings of the rule that the evidence allows; they are not applied.
Evidence quotes are 15 words or fewer (cut from the raw narrative, so they can start mid-sentence). NOD = wlbKickOffPoint, snapshot 2026-10-24. Depths in m MD.